## Sheet1
System Power Budget
Component | Typ. Voltage | Max Current | Min Power (W) | Typical Power (W) | Max Power (W)
Livox AVIA | 12 | 2.5833 | ~ | 9 | 31
Intel NUC | 12 | 4.74 | ~ | ~ | 56.88
Nucleo Board | 12 | 0.3 | ~ | ~ | 3.6
Heating Pads | 12 | 1.6667 | ~ | 20 | ~
Total: |  | 1.9667 |  |  | 111.48
Power Distribution Circuit Power Budget
Component | Typ. Voltage | Max Current | Min Power (W) | Typical Power (W) | Max Power (W)
Livox AVIA | 12 | 2.5833 | ~ | 9 | 31
Intel NUC | 12 | 4.74 | ~ | ~ | 56.88
Total: |  | 7.3233 |  | 65.88 | 87.88
Temperature Controller Power Budget
If one heating pad used
Component | Typ. Voltage | Max Current | Min Power (W) | Typical Power (W) | Max Power (W)
Nucleo Board | 12 | 0.3 | ~ | ~ | 3.6
Heating Pads | 12 | 1.6667 | ~ | 20 | ~
Total: |  | 1.9667 |  | 23.6
If two heating pads used
Component | Typ. Voltage | Max Current | Min Power (W) | Typical Power (W) | Max Power (W)
Nucleo Board | 12 | 0.3 | ~ | ~ | 3.6
Heating Pads | 12 | 3.3333 | ~ | 40 | ~
Total: |  | 3.6333 |  | 43.6